## DISCLAIMER
Design Review Checklist for Stormwater Wetlands
Purpose:
This spreadsheet file has been created to assist in the design and review of Stormwater Wetland Projects which are seeking or have obtained funding through the State of Iowa's water quality programs.
This document is intended to be completed by the designer to provide review agencies with project data assembled and presented for review in a consistent manner from project to project.
Using data entered by the designer (data to be entered within the provided blank shaded boxes on each tabulation sheet), this document will complete many of the basic sizing calculation steps following the methods described within the Iowa Stormwater Management Manual (ISWMM).
Contents:
Checklists (to be completed and provided as part of State of Iowa water quality project review):
CL_1: Screening
CL_2: Design Summary
Calculation worksheets (integrated into project design reports at required stage of review):
DE_1: Watershed Info
Step 3: Hydrology*
Step 4: Pre-treatment
Step 5-7: Final Storage Volumes
Step 9: Results
Note that Steps 3-9 refer to the calculation step listed within the ISWMM Design Manual.
*Step 3 tabulation sheet is available for use by the designer for preliminary estimation of required storage volumes. It may be omitted if software programs are used to complete similar calculations and if the same data is included by the designer with the design report for review.
DISCLAIMER:
This document is intended only to be used for the purposes as described above. It is expected that designers which use this document are familiar with the Stormwater Wetlands chapter of ISWMM and understand the methods described within. The user of this document is ultimately responsible for the accurate entry of data into this document and to verify that all included and associated calculations performed are correct and consistent with the methods of design described within ISWMM as applicable to a given project.
By providing this document for use, the State of Iowa, the Iowa Department of Agriculture and Land Stewardship, and any other entity involved in its creation assumes no responsibility for its use, associated calculations or for other project related tasks which are the responsibility of the design professional.

## CL_1 - Screening
Design Review Checklist for Stormwater Wetlands
(Page 1 -- Site Screening / Initial Planning)
| Project: | Project Name
Applicant: |  | Applicant name |  |  | Date: | 2018-04-30
Submitted by: |  | Designer name |  |  | Location: | South Central Iowa
Provide project information above and in colored blank fields below
Site Evaluation Criteria
Soils Information |  |  | Source: |  | County Soils Map
Site Specific Geotechnical Report
Copy of Geotech Report Provided? (Y or N)
HSG of Soils at Wetland Site: |  |  | A |  | C
(mark all that apply with X) |  |  | B |  | D
Other available soils information (permeability, soil properties, etc.):
Existing vegetation: |  |  | prairie remnants |  |  | native vegetation
(mark all that apply with X) |  |  | savanna |  |  | other
Describe "other":
Manual Entry
Tributary area: |  | 1 | acres | [5 empty] | Tributary Area (acres)
Approximate slope across site (pre-construction): |  |  |  |  | %
Depth to groundwater table: |  |  |  | feet (below pre-construction surface)
Hotspot uses expected in watershed: |  |  |  |  | (Y or N)
Existing wetlands within site area: |  |  |  |  | (Y or N)
If yes: jurisdictional determination made? |  |  |  |  | (Y or N)
Is site located within a regulated floodplain? |  |  |  |  | (Y or N)
Habitat for endangered / threatened species found? |  |  |  |  | (Y or N)
Initial Planning - Stormwater Wetland Elements
Pretreatment |  |  | forebay |  | vegetative buffer |  | grass swale
(mark all that apply with X)
other
(mark with X below)
Pond liner |  |  | type
Microtopography
Pool zones |  |  | max depth |  | feet
Multi-stage outlet
Dam
Emergency spillway
Stable outfall
Local review jurisdiction
Describe local stormwater management requirements
Setbacks |  | Perimeter |  |  | (25' min - Y or N?)
|  | Property line |  |  | (10' min)
|  | Private well |  |  | (100' min / 250' for hotspot)
|  | Building structure |  |  | (25' min)
|  | Septic / leach field |  |  | (50' feet)
|  | Utilities |  |  | (Outside perimeter or access provision - Y or N?)
Note on E13: Mark with "X" as applicable
Note on A22: i.e. Other tests that would indicate soil permeability
Note on C27: Example: "Row crop", "Trees", "Impervious", "Lawn", etc.
Note on C29: Populates when sheet DE_1 is completed May be manually entered at right
Note on E31: Example, 1-2%
Note on E50: Example: Compacted clay, betonite, etc.
Note on D58: City or county where local stormwater regulations must be met
Note on F59: Example: "Release rates at pre-settlement for similar storm event or 5-yr existing condition, whichever is less."
Note on E62: Is the perimeter buffer met, yes or no?
Note on E63: Fill in the distances, or mark "NA"
Note on E67: Is the utility setback met, yes or no?

## CL_2 - Design Summary
Design Review Checklist for Stormwater Wetlands
(Page 2 -- Design Summary)
| Project: | Project Name
Applicant: |  | Applicant name |  |  | Date: | 2018-04-30
Provide information in colored blank fields below (other information populates from data entry sheets)
Unified Sizing Criteria
Manual Entry
WQv | Required: | 2268.75 | CF | Provided: | 0 | CF* | ! |  | 0 | WQv Required (CF)
Pretreatment Volume | Required: | 226.875 | CF | Provided: | 0 | CF | ! |  | 0 | Pretreatment Required (CF)
* Includes pre-treatment required volume (if requirements met)
Is Extended Detention (ED) being used to meet WQv requirements? | [5 empty] | (Y or N)
| CPv (1-yr) | 2-yr | 5-yr | 10-yr | 25-yr | 50-yr | 100-yr
Allowed Release | 0 | 0 | 0 | 0 | 0 | 0 | 0
Predicted Outflow | 0 | 0 | 0 | 0 | 0 | 0 | 0
Criteria Met? | ! | ! | ! | ! | ! | ! | !
|  |  | CPv (1-yr) | 10-yr | 100-yr |  |  |  | Manual Entry
Predicted high water elev above normal pool (ft) |  |  | 0 | 0 | 0 | Normal pool elevation |  | 0 | 0 | Normal pool elevation
|  |  | OK | OK | OK |  |  |  | 0 | CPv elevation
[9 empty] | 0 | 10-year elevation
Wetland Metrics | [8 empty] | 0 | 100-year elevation
|  |  | Wetland to Watershed Ratio** | 0% | of watershed area
**based on permanent pool footprint area
|  |  | Permanent Pool Storage | 0% | of WQv | ! | > 100%
|  |  | Marsh Volume | #VALUE! | of WQv | #VALUE! | > 25%
|  |  | Low Marsh Area | #VALUE!
|  |  | High Marsh Area | #VALUE!
|  |  | Difference in Marsh Areas | #VALUE! | of perm. pool | #VALUE! | < 20%
|  |  | Deep Pool Surface Area | #DIV/0! | of perm. pool | #DIV/0! | < 25%
|  |  | Total Pool Surface Area | #DIV/0! | of perm. pool | #DIV/0! | < 35%
|  |  | Permanent Pool Storage | 0 | acre-feet
|  |  | Temporary Storage | 0 | acre-feet
|  |  | Total Storage | 0 | acre-feet
Wetland Topography
Average straight line distance from inlet(s) to outlet |  |  |  |  | feet
Average flow path through wetland from inlet(s) to outlet |  |  |  |  | feet | Ratio | NA
|  |  |  | Max side slope interior berms |  | H:V slope
|  |  |  | Max side slope perimeter below CPv elevation |  | H:V slope
|  |  |  | Safety bench of 10' to any water depth of 2' or more |  | (Y or N) | !
|  |  |  | Height of dam |  | feet
Other Information
|  |  | Required for review | Provided? (Y or N)
|  |  | Inlet / outlet details |  |  | Outfall protection calcs |  | (Y or N)
Design calculations following ISWMM procedure
Plans and specifications
Landscaping plan (temporary and permanent stabilization)
Establishment and maintenance plan
|  |  | Is a Joint Permit Application to IDNR / USCOE required? |  |  | Has it been obtained? |  | (Y or N)
|  |  | Completed IDNR Form 542-1014 |  |  | Dam review required? |  | (Y or N)
Note on C11: These values pull automatically from the DE_1 and Step 4 spreadsheets. It is recommended to complete these sheets. In special circumstances, data can be entered manually at right.
Note on D23: These cells will pull data from Step 9 spreadsheet. It is recommended to complete that sheet. Data can be entered manually at right.
Note on I23: Will pull from Step 5-7 sheet or manually enter at right.
Note on E28: Sheet DE_1 must be completed to have this calculate correctly.

## DE_1 - Watershed Info
Watershed Data Entry Sheet
Project: | Project Name |  |  |  | Date: | 2018-04-30
Watershed Properties
Enter Data in Gray Fields
Red Text = Area in acres, Green Text = CN, Blue Text = Y or N
Pre-settlement Watershed Area |  | HSG
(area in acres) |  | A | B | C | D |  |  |  | A | B | C | D
Meadow in Good Condition |  | 0 | 1 | 0 | 0 |  |  |  | 30 | 58 | 71 | 78
Total Watershed Area: |  | 1 | acres | [5 empty] | WQv precip: | 1.25 | inches
CN for most events: |  | 58
Existing Watershed Area |  | HSG
(area in acres) |  | A | B | C | D |  |  |  | Open space CN
Impervious* |  | 0 | 0 | 0 | 0 |  |  |  | A | B | C | D
Open Space (w/8" SQR) |  | 0 | 0 | 0 | 0 |  |  |  | 39 | 61 | 74 | 80
Open Space (w/4" SQR) |  | 0 | 0 | 0 | 0 |  |  |  | 49 | 69 | 79 | 84
Open Space (<4" SQR) |  | 0 | 0 | 0 | 0 |  |  |  | 68 | 79 | 86 | 89
Row Crops (C+CR, good condition) |  | 0 | 1 | 0 | 0 |  |  |  | 64 | 74 | 81 | 85
Other Areas |  | 0 | 0 | 0 | 0
CN of Other Areas** |  | 92 | 92 | 92 | 92 | (permeable pavements, green roofs) |  |  | Manual Entry
Other Areas Counted as Impervious for WQv calculation? |  |  |  | N | (Y/N) |  |  |  | 0 | WQv Required for Other Areas (CF)
Total Watershed Area: |  | 1 | acres | Rv: | 0.05 |  |  |  | WQv precip: | 1.25 | inches
Effective Impervious Area: |  | 0% |  | WQv: | 226.875 |  | Qa: | 0.0625
CN for most events: |  |  | 74
Adjusted CN (for WQv modeling): |  |  | 73
Proposed Watershed Area |  | HSG
(area in acres) |  | A | B | C | D |  |  |  | Open space CN
Impervious* |  | 0 | 0.5 | 0 | 0 |  |  |  | A | B | C | D
Open Space (w/>=8" SQR) |  | 0 | 0.5 | 0 | 0 |  |  |  | 39 | 61 | 74 | 80
Open Space (w/>=4" SQR, <8") |  | 0 | 0 | 0 | 0 |  |  |  | 49 | 69 | 79 | 84
Open Space (<4" SQR) |  | 0 | 0 | 0 | 0 |  |  |  | 68 | 79 | 86 | 89
Row Crops (C+CR, good condition) |  | 0 | 0 | 0 | 0 |  |  |  | 64 | 74 | 81 | 85
Other Areas |  | 0 | 0 | 0 | 0
CN of Other Areas** |  | 92 | 92 | 92 | 92 | (permeable pavements, green roofs) |  |  | Manual Entry
Other Areas Counted as Impervious for WQv calculation? |  |  |  | N | (Y/N) |  |  |  | 0 | WQv Required for Other Areas (CF)
Total Watershed Area: |  | 1 | acres | Rv: | 0.5 |  |  |  | WQv precip: | 1.25 | inches
Effective Impervious Area: |  | 50% |  | WQv: | 2268.75 |  | Qa: | 0.625
CN for most events: |  |  | 80
Adjusted CN (for WQv modeling): |  |  | 93
* Only include true impervious areas (buildings, standard pavement types, etc.)
** Provide calculations of weighted CNs for "Other Areas" if more than one land use type
Note on K10: Background CN data used for different land uses and soil types. Not to be edited.
Note on D13: Calculates when data above is filled
Note on C24: Only use "other areas" to account for land uses that don't fall into "Impervious", "Open Space" or "Row Crop" areas (such as green roofs, permeable pavers). WQv for these areas must be calculated separately and manually entered at right (or check the box below to treat these areas as impervious).
Note on E26: Answer "Y" if "Other Areas" are to be treated as impervious for WQv calculations.
Note on K26: If "Other Areas" land use is used, calculate the WQv of that area separately and enter it here.
Note on D28: Calculates when data above is filled
Note on C40: Only use "other areas" to account for land uses that don't fall into "Impervious", "Open Space" or "Row Crop" areas (such as green roofs, permeable pavers). WQv for these areas must be calculated separately and manually entered at right (or check the box below to treat these areas as impervious).
Note on E42: Answer "Y" if "Other Areas" are to be treated as impervious for WQv calculations.
Note on K42: If "Other Areas" land use is used, calculate the WQv of that area separately and enter it here.
Note on D44: Calculates when data above is filled

## Step 3 - Hydrology
Hydrology Data Entry Sheet
Project: | Project Name |  |  |  | Date: | 2018-04-30
Step 3. Compute runoff control volumes from the stormwater Unified Sizing Criteria
Water Quality Volume
Total Watershed Area: |  | 1 | acres | Rv: | 0.5
Effective Impervious Area: |  | 50% |  | WQv: | 2268.75 | CF
CN for most events: |  |  | 80 | Qa: | 0.625 | watershed-inches
Adjusted CN (for WQv modeling): |  |  | 93
TR-55 Output (Flow to Wetland Location)
Enter values in colored cells from TR-55 data input / output
|  | Pre-settlement |  | Existing |  | Developed
| Rainfall | Peak rate | Volume | Peak rate | Volume | Peak rate | Volume
Storm Event | inches | cfs | CF | cfs | CF | cfs | CF
WQv | 1.25
1
2
5
10
25
50
100
Channel Protection Volume Metrics: |  |  | CPv Qa: | 0 | watershed-inches
|  |  | CPv qu: | #DIV/0! | csm/in
|  |  | qo/qi: |  | (From Figure C3-S6-1)
|  |  | qo: | 0 | cfs
Initial Storage Estimation
Manual Entry
| qo | qi | qo/qi | Vs/Vr | Vr | Vs | Vs *1.15 | Allowable Release
Storm Event | cfs | cfs |  |  | CF | CF | CF | cfs
1 | 0 | 0 | #DIV/0! | #DIV/0! | 0 | #DIV/0! | #DIV/0! | 0
2 | 0 | 0 | #DIV/0! | #DIV/0! | 0 | #DIV/0! | #DIV/0! | 0
5 | 0 | 0 | #DIV/0! | #DIV/0! | 0 | #DIV/0! | #DIV/0! | 0
10 | 0 | 0 | #DIV/0! | #DIV/0! | 0 | #DIV/0! | #DIV/0! | 0
25 | 0 | 0 | #DIV/0! | #DIV/0! | 0 | #DIV/0! | #DIV/0! | 0
50 | 0 | 0 | #DIV/0! | #DIV/0! | 0 | #DIV/0! | #DIV/0! | 0
100 | 0 | 0 | #DIV/0! | #DIV/0! | 0 | #DIV/0! | #DIV/0! | 0
Note on F7: These values automatically calculate if sheet DE_1 is completed.
Note on G18: Enter data from the WQv TR-55 model (remember to use adjusted CNs for this event)
Note on B19: Enter other data from TR-55 model for all other events (1-yr thru 100-yr).
Note on G19: Values for developed rates and volumes are TR-55 model output for runoff that enters or falls within the constructed wetland.
Note on B36: Allowable release rate (qo) has been set to use the lesser value of (1) pre-settlement rate for the same storm event or (2) the existing rate for the 5-year storm event. Other values may be manually entered at right.
Note on H36: This sheet can be used to estimate required storage volumes prior to developing a detailed grading plan for a certain site. This allows an estimate of required land area to be determined, prior to extensive design.
Note on J36: As needed, enter allowable release rate data manually here.

## Step 4 - Pre-treat
Pretreatment Data Entry Sheet
Project: | Project Name |  |  | 2018-04-30 | < Date
Step 4. Determine pre-treatment measures
Pretreatment Calculations
|  |  | Enter values in blue |  |  | Manual Entry
WQv Required | 2268.75 | CF |  |  |  | 0 | WQv required
Pretreat Req. | 226.875 | CF | Describe other pre-treatment measures (below) |  |  | 0 | Pretreatment required
Pretreat by Other Practices |  | CF
Forebay Required Volume | 226.875 | CF
Storage Calculation Sheets
Forebay #1 Storage |  |  | Forebay Pool Elevation= | 0
Depth Below Pool | Elevation | Contour Area | Inc. Volume | Cumulative Volume
feet | feet | SF | CF | CF
0 | 0
1 | -1 |  | 0 | 0
| 0 |  | 0 | 0
| 0 |  | 0 | 0
| 0 |  | 0 | 0
| 0 |  | 0 | 0
Forebay #2 Storage |  |  | Forebay Pool Elevation= | 0
Depth Below Pool | Elevation | Contour Area | Inc. Volume | Cumulative Volume
feet | feet | SF | CF | CF
0 | 0
1 | -1 |  | 0 | 0
| 0 |  | 0 | 0
| 0 |  | 0 | 0
| 0 |  | 0 | 0
| 0 |  | 0 | 0
Forebay #3 Storage |  |  | Forebay Pool Elevation= | 0
Depth Below Pool | Elevation | Contour Area | Inc. Volume | Cumulative Volume
feet | feet | SF | CF | CF
0 | 0
1 | -1 |  | 0 | 0
| 0 |  | 0 | 0
| 0 |  | 0 | 0
| 0 |  | 0 | 0
| 0 |  | 0 | 0
Manual Entry
|  | Total Forebay Storage | 0 | CF |  | 0 | Forebay Storage
|  | Forebay Capacity | 0% | of Req. | !
Note on B7: Cells will calculate based on data entered on sheet DE_1.
Note on H7: Data may be entered manually here.
Note on D9: Example: "Vegetative buffer strip, etc."
Note on B18: Enter stage-area information for each forebay here…
Note on B29: Enter stage-area information for each forebay here…
Note on B40: Enter stage-area information for each forebay here…
Note on D47: Enter stage-storage data above to calculate this value
Note on H47: Data may be entered manually here.

## Step 5-7 Final Storage Volumes
Stage-Storage Data Entry Sheet
Project: | Project Name |  |  |  | Date: | 2018-04-30
Steps 5-7. Preliminary stage-storage, refine, develop grading plan.
Manual Entry
| WQv Required | 2268.75 | CF | Normal Water Surface Elevation (W.S.) |  | 0 | feet |  |  | WQv Required | 0 | CF
| Pretreatment | 226.875 | CF | [6 empty] | Pretreatment | 0 | CF
| WQv Remaining | 2041.875 | CF | [6 empty] | WQv Remaining | 0 | CF
Storage Calculation Sheets |  | Enter values in gray related to stage-storage information
Wetland Permanent Pool Storage
Below W.S. | Elevation | Contour Area* | Difference** | Average Depth | Inc. Volume | Cumulative Volume
feet | feet | SF | SF | feet | CF | CF
0 | 0
0.5 | -0.5 |  | NA | NA | NA | NA | HI | MARSH
1 | -1 |  | NA | NA | NA | NA | LO
1.5 | -1.5 |  | NA | NA | NA | NA
2 | -2 |  | NA | NA | NA | NA | POOL
3 | -3 |  | NA | NA | NA | NA
4 | -4 |  | NA | NA | NA | NA
5 | -5 |  | NA | NA | NA | NA
6 | -6 |  | NA | NA | NA | NA
7 | -7 |  | NA | NA | NA | NA
8 | -8 |  | NA | NA | NA | NA
9 | -9 |  | NA | NA | NA | NA
10 | -10 |  | NA | NA | NA | NA
11 | -11 |  | NA | NA | NA | NA
12 | -12 |  | NA | NA | NA | NA
13 | -13 |  | NA | NA | NA | NA
14 | -14 |  | NA | NA | NA | NA
15 | -15 |  | NA | NA | NA | NA
16 | -16 |  | NA | NA | NA | NA
* Does not include areas within forebays
** Difference = Contour Area Above - Contour Area Below
Temporary Storage (Above Permanent Pool)
Above W.S. | Elevation | Contour Area | Inc. Volume | Cumulative Volume
feet | feet | SF | CF | CF
0 | 0
1 | 1 |  | NA | NA |  |  |  |  | NA
2 | 2 |  | NA | NA
3 | 3 |  | NA | NA
4 | 4 |  | NA | NA
5 | 5 |  | NA | NA
6 | 6 |  | NA | NA
7 | 7 |  | NA | NA
8 | 8 |  | NA | NA
9 | 9 |  | NA | NA
10 | 10 |  | NA | NA
11 | 11 |  | NA | NA
|  |  | Total Permanent Pool Storage | 0 | acre-feet*** | 0 | CF
|  |  | Total Temporary Storage | 0 | acre-feet*** | 0 | CF
|  |  | Total Storage | 0 | acre-feet***
***Excludes forebays
|  |  | Permanent Pool Storage | 0% | of WQv (>100%) | !
|  |  | Marsh Volume | #VALUE! | of WQv (>25%) | #VALUE!
|  |  | Low Marsh Area | #VALUE!
|  |  | High Marsh Area | #VALUE!
|  |  | Difference in Marsh Areas | #VALUE! | of perm. pool (< 20%) | #VALUE!
|  |  | Deep Pool Surface Area | #DIV/0! | of perm. pool (< 25%) | #DIV/0!
|  |  | Total Pool Surface Area | #DIV/0! | of perm. pool (< 35%) | #DIV/0!
|  |  | Area Check | #VALUE!
Note on A5: "MANUAL" will appear here if data is manually entered to override data taken from Step 3 and Step 4 spreadsheets.
Note on G5: Enter the normal water surface elevation here.
Note on L5: Data may be entered here manually, if data from Step 3 and Step 4 spreadsheet calculations is not to be used.
Note on I11: This method of storage calculation is used to calculate the water stored by zone (high-low marsh, shallow-deep pool). This procedure ensures that the volume of water less than 18" deep over the shallow and deep pool zones are appropriately assigned to pool zones (not marshes).
Note on A14: Depth vs. Area data must be entered for these intervals from 0 to 3 feet depth below water surface for the spreadsheet to calculate marsh vs. pool volumes correctly. Beyond 3 feet in depth, there is more flexibility for the user to enter data.
Note on C14: Enter contour area information derived from grading plan here. Cells may be left blank as needed.
Note on C39: Enter contour area information derived from grading plan here. Cells may be left blank as needed.
Note on A40: Data may be entered at any interval the user wishes to use, although generally 0.5 or 1.0 foot increments are recommended.

## Step 9 - Results
Routing Results Data Entry Sheet
Project: | Project Name |  |  |  | 2018-04-30 | < Date
Step 9. Revise stage-storage relationships. Perform a stage-storage-discharge routing.
Water Quality Volume
Total Watershed Area: |  | 1 | acres | Enter values in grey from TR-55 routing output
Stormwater Wetland Performance Table
Storm Event | Allowed | Out | High Water Elevation | Max. Temp. Storage above Pool | Max. Temp. Storage above Pool
| (cfs) | (cfs) | (feet) | (CF) | (watershed-inches)
1-year (CPv) | 0 |  |  |  | 0
2-year | 0 |  |  |  | 0
5-year | 0 |  |  |  | 0
10-year | 0 |  |  |  | 0
25-year | 0 |  |  |  | 0
50-year | 0 |  |  |  | 0
100-year | 0 |  |  |  | 0
Stormwater Wetland Metrics Table
| Max. Rainfall Volume Stored | Peak Delay In vs. Out | Peak Flow Reduction In vs. Out | Initial Storage Estimate* | Final Storage Routing Result | Final / Estimate
Reduction
|  | In vs. Out | In vs. Out
Event | % | (min) | (%) | (CF) | (CF)
CPv (1-year) | #DIV/0! |  | #DIV/0! | #DIV/0! | 0 | #DIV/0!
2-year | #DIV/0! |  | #DIV/0! | #DIV/0! | 0 | #DIV/0!
5-year | #DIV/0! |  | #DIV/0! | #DIV/0! | 0 | #DIV/0!
10-year | #DIV/0! |  | #DIV/0! | #DIV/0! | 0 | #DIV/0!
25-year | #DIV/0! |  | #DIV/0! | #DIV/0! | 0 | #DIV/0!
50-year | #DIV/0! |  | #DIV/0! | #DIV/0! | 0 | #DIV/0!
100-year | #DIV/0! |  | #DIV/0! | #DIV/0! | 0 | #DIV/0!
*Original "Vs" Storage Estimate Without Safety Factor
Note on E13: This data can usually be obtained from routing output Peak outflow rate (cfs), High water elevation (feet) and Maximum Storage Volume above Permanent Pool (feet)
Note on C26: This is the difference (in minutes) between the peak of the inflow hydrograph to the wetland and the peak of the outflow hydrograph. This can usually be determined from routing output.